## Multivariate Summary
Multivariate SPC analysis - summary
Item | Value
Analysis | Multivariate Control Charts
Chart type | Generalized variance
Observation structure | Rational subgroups
Input rows | 150
Variables | 3
Chart points | 30
Model source | Estimate from Phase I
Baseline observations | 0
Baseline subgroups | 19
Covariance degrees of freedom | 76
Effective dimension | 3
Retained PCA components | 0
Pseudoinverse used | No
Signal occurrences | 1
Signalled points | 1
Process status | Intrinsic-limit signal(s) detected
Warnings | 2
Execution time (ms) | 4.8778
Signal status reflects the selected multivariate chart and its intrinsic control or decision limit.
Multivariate SPC analysis - retained chart parameters
Stage | Parameter | Identifier | Value | Standard Error | Method | Sample Count
Baseline | Effective dimension | EffectiveDimension | 3 |  | Numerical covariance rank
Baseline | Control-limit alpha | ControlLimitAlpha | 0.0027 |  | Multivariate control-limit design
Baseline | Design limit/value | DesignValue | 3 |  | Chart design parameter
Monitoring | Effective dimension | EffectiveDimension | 3 |  | Numerical covariance rank
Monitoring | Control-limit alpha | ControlLimitAlpha | 0.0027 |  | Multivariate control-limit design
Monitoring | Design limit/value | DesignValue | 3 |  | Chart design parameter
Multivariate SPC warnings
Number | Warning
1 | Generalized-variance limits use the conventional normal moment approximation for ¦S¦; small subgroups can have a false-signal rate different from the nominal alpha.
2 | Generalized variance depends on measurement units; rescaling any variable changes ¦S¦.

## Model Details
Multivariate in-control model - properties
Item | Value
Source | Estimate from Phase I
Baseline observations | 0
Baseline subgroups | 19
Covariance degrees of freedom | 76
Effective dimension | 3
Retained components | 0
Pseudoinverse used | No
Diagonal ridge factor | 0
Analysis scale
Variable | Scale
Temperature_C | 1
Pressure_kPa | 1
Flow_L_min | 1
Process covariance matrix
Variable | Temperature_C | Pressure_kPa | Flow_L_min
Temperature_C | 0.87128 | 0.41607 | -0.47568
Pressure_kPa | 0.41607 | 1.1485 | -0.14675
Flow_L_min | -0.47568 | -0.14675 | 0.92377
Analysis covariance matrix
Variable | Temperature_C | Pressure_kPa | Flow_L_min
Temperature_C | 0.87128 | 0.41607 | -0.47568
Pressure_kPa | 0.41607 | 1.1485 | -0.14675
Flow_L_min | -0.47568 | -0.14675 | 0.92377
Analysis covariance inverse
Variable | Temperature_C | Pressure_kPa | Flow_L_min
Temperature_C | 1.911 | -0.57828 | 0.89216
Pressure_kPa | -0.57828 | 1.0637 | -0.12879
Flow_L_min | 0.89216 | -0.12879 | 1.5215
Eigenvalues
Component | Eigenvalue
1 | 1.6816
2 | 0.90426
3 | 0.3577
Eigenvectors
Variable | PC1 | PC2 | PC3
Temperature_C | 0.60962 | -0.19869 | 0.76739
Pressure_kPa | 0.61387 | 0.73082 | -0.29843
Flow_L_min | -0.50153 | 0.65301 | 0.56749

## Chart Data
Multivariate SPC chart data
Point | Source Rows | Label | Stage | Phase | Statistic | Center Line | LCL | UCL | Used to Estimate | Signal Eligible | Exclusion Scope | Exclusion Reason | Signal | Signal Numbers
1 | 2, 3, 4, 5, 6 | Subgroup 01 | Baseline | Phase I | 0.49438 | 0.20397 | 0 | 1.4278 | Yes | Yes | None |  | No
2 | 7, 8, 9, 10, 11 | Subgroup 02 | Baseline | Phase I | 0.21591 | 0.20397 | 0 | 1.4278 | Yes | Yes | None |  | No
3 | 12, 13, 14, 15, 16 | Subgroup 03 | Baseline | Phase I | 0.19671 | 0.20397 | 0 | 1.4278 | Yes | Yes | None |  | No
4 | 17, 18, 19, 20, 21 | Subgroup 04 | Baseline | Phase I | 1.152 | 0.20397 | 0 | 1.4278 | Yes | Yes | None |  | No
5 | 22, 23, 24, 25, 26 | Subgroup 05 | Baseline | Phase I | 0.0066879 | 0.20397 | 0 | 1.4278 | Yes | Yes | None |  | No
6 | 27, 28, 29, 30, 31 | Subgroup 06 | Baseline | Phase I | 0.0016311 | 0.20397 | 0 | 1.4278 | Yes | Yes | None |  | No
7 | 32, 33, 34, 35, 36 | Subgroup 07 | Baseline | Phase I | 0.39541 | 0.20397 | 0 | 1.4278 | Yes | Yes | None |  | No
8 | 37, 38, 39, 40, 41 | Subgroup 08 | Baseline | Phase I | 0.032308 | 0.20397 | 0 | 1.4278 | No | No | Parameter estimation and signal evaluation | Calibration check; exclude from estimation and signal evaluation | No
9 | 42, 43, 44, 45, 46 | Subgroup 09 | Baseline | Phase I | 0.34126 | 0.20397 | 0 | 1.4278 | Yes | Yes | None |  | No
10 | 47, 48, 49, 50, 51 | Subgroup 10 | Baseline | Phase I | 0.34466 | 0.20397 | 0 | 1.4278 | Yes | Yes | None |  | No
11 | 52, 53, 54, 55, 56 | Subgroup 11 | Baseline | Phase I | 0.033229 | 0.20397 | 0 | 1.4278 | Yes | Yes | None |  | No
12 | 57, 58, 59, 60, 61 | Subgroup 12 | Baseline | Phase I | 0.010592 | 0.20397 | 0 | 1.4278 | Yes | Yes | None |  | No
13 | 62, 63, 64, 65, 66 | Subgroup 13 | Baseline | Phase I | 0.0043339 | 0.20397 | 0 | 1.4278 | Yes | Yes | None |  | No
14 | 67, 68, 69, 70, 71 | Subgroup 14 | Baseline | Phase I | 0.045591 | 0.20397 | 0 | 1.4278 | Yes | Yes | None |  | No
15 | 72, 73, 74, 75, 76 | Subgroup 15 | Baseline | Phase I | 0.060129 | 0.20397 | 0 | 1.4278 | Yes | Yes | None |  | No
16 | 77, 78, 79, 80, 81 | Subgroup 16 | Baseline | Phase I | 0.93773 | 0.20397 | 0 | 1.4278 | Yes | Yes | None |  | No
17 | 82, 83, 84, 85, 86 | Subgroup 17 | Baseline | Phase I | 0.32779 | 0.20397 | 0 | 1.4278 | Yes | Yes | None |  | No
18 | 87, 88, 89, 90, 91 | Subgroup 18 | Baseline | Phase I | 0.013642 | 0.20397 | 0 | 1.4278 | Yes | Yes | None |  | No
19 | 92, 93, 94, 95, 96 | Subgroup 19 | Baseline | Phase I | 0.018054 | 0.20397 | 0 | 1.4278 | Yes | Yes | None |  | No
20 | 97, 98, 99, 100, 101 | Subgroup 20 | Baseline | Phase I | 0.03532 | 0.20397 | 0 | 1.4278 | Yes | Yes | None |  | No
21 | 102, 103, 104, 105, 106 | Subgroup 21 | Monitoring | Phase II | 0.014599 | 0.20397 | 0 | 1.4278 | No | Yes | None |  | No
22 | 107, 108, 109, 110, 111 | Subgroup 22 | Monitoring | Phase II | 0.22819 | 0.20397 | 0 | 1.4278 | No | Yes | None |  | No
23 | 112, 113, 114, 115, 116 | Subgroup 23 | Monitoring | Phase II | 0.042846 | 0.20397 | 0 | 1.4278 | No | Yes | None |  | No
24 | 117, 118, 119, 120, 121 | Subgroup 24 | Monitoring | Phase II | 0.0060309 | 0.20397 | 0 | 1.4278 | No | Yes | None |  | No
25 | 122, 123, 124, 125, 126 | Subgroup 25 | Monitoring | Phase II | 0.10949 | 0.20397 | 0 | 1.4278 | No | Yes | None |  | No
26 | 127, 128, 129, 130, 131 | Subgroup 26 | Monitoring | Phase II | 0.21635 | 0.20397 | 0 | 1.4278 | No | Yes | None |  | No
27 | 132, 133, 134, 135, 136 | Subgroup 27 | Monitoring | Phase II | 12.2883 | 0.20397 | 0 | 1.4278 | No | Yes | None |  | Yes | 9019
28 | 137, 138, 139, 140, 141 | Subgroup 28 | Monitoring | Phase II | 0.32093 | 0.20397 | 0 | 1.4278 | No | Yes | None |  | No
29 | 142, 143, 144, 145, 146 | Subgroup 29 | Monitoring | Phase II | 0.40832 | 0.20397 | 0 | 1.4278 | No | Yes | None |  | No
30 | 147, 148, 149, 150, 151 | Subgroup 30 | Monitoring | Phase II | 0.019889 | 0.20397 | 0 | 1.4278 | No | Yes | None |  | No

## Signals
Multivariate SPC signals
Signal Number | Code | Signal | Stage | Terminal Point | Window Start | Window End | Side | Contributing Points | Marked Points | Message
9019 | MV19 | Generalized-variance control-limit signal | Monitoring | 27 | 27 | 27 | UpperSideOnly | 27 | 27 | The subgroup generalized variance is outside its control limits.

## Diagnostics
Multivariate point diagnostics and contributions
Point | Source Rows | Label | Stage | Phase | Statistic | Effective Sample Size | Observed: Temperature_C | Observed: Pressure_kPa | Observed: Flow_L_min
1 | 2, 3, 4, 5, 6 | Subgroup 01 | Baseline | Phase I | 0.49438 | 5 | 50.775 | 100.8182 | 19.6274
2 | 7, 8, 9, 10, 11 | Subgroup 02 | Baseline | Phase I | 0.21591 | 5 | 49.6238 | 100.2092 | 20.252
3 | 12, 13, 14, 15, 16 | Subgroup 03 | Baseline | Phase I | 0.19671 | 5 | 50.1558 | 100.83 | 20.6492
4 | 17, 18, 19, 20, 21 | Subgroup 04 | Baseline | Phase I | 1.152 | 5 | 50.0504 | 99.7304 | 19.4126
5 | 22, 23, 24, 25, 26 | Subgroup 05 | Baseline | Phase I | 0.0066879 | 5 | 49.6976 | 100.1328 | 20.3944
6 | 27, 28, 29, 30, 31 | Subgroup 06 | Baseline | Phase I | 0.0016311 | 5 | 50.1438 | 99.0388 | 18.8566
7 | 32, 33, 34, 35, 36 | Subgroup 07 | Baseline | Phase I | 0.39541 | 5 | 50.1804 | 100.6398 | 18.666
8 | 37, 38, 39, 40, 41 | Subgroup 08 | Baseline | Phase I | 0.032308 | 5 | 50.102 | 99.252 | 20.1956
9 | 42, 43, 44, 45, 46 | Subgroup 09 | Baseline | Phase I | 0.34126 | 5 | 49.832 | 99.857 | 19.6766
10 | 47, 48, 49, 50, 51 | Subgroup 10 | Baseline | Phase I | 0.34466 | 5 | 49.9964 | 101.101 | 20.8498
11 | 52, 53, 54, 55, 56 | Subgroup 11 | Baseline | Phase I | 0.033229 | 5 | 50.725 | 100.1932 | 19.4372
12 | 57, 58, 59, 60, 61 | Subgroup 12 | Baseline | Phase I | 0.010592 | 5 | 50.1176 | 100.8732 | 20.2492
13 | 62, 63, 64, 65, 66 | Subgroup 13 | Baseline | Phase I | 0.0043339 | 5 | 50.2126 | 101.0258 | 20.006
14 | 67, 68, 69, 70, 71 | Subgroup 14 | Baseline | Phase I | 0.045591 | 5 | 50.9604 | 101.1668 | 20.0768
15 | 72, 73, 74, 75, 76 | Subgroup 15 | Baseline | Phase I | 0.060129 | 5 | 50.0712 | 99.3212 | 19.5878
16 | 77, 78, 79, 80, 81 | Subgroup 16 | Baseline | Phase I | 0.93773 | 5 | 50.2418 | 100.859 | 19.7946
17 | 82, 83, 84, 85, 86 | Subgroup 17 | Baseline | Phase I | 0.32779 | 5 | 50.3902 | 100.329 | 20.1922
18 | 87, 88, 89, 90, 91 | Subgroup 18 | Baseline | Phase I | 0.013642 | 5 | 50.3994 | 100.0398 | 19.951
19 | 92, 93, 94, 95, 96 | Subgroup 19 | Baseline | Phase I | 0.018054 | 5 | 50.4958 | 100.3046 | 19.8358
20 | 97, 98, 99, 100, 101 | Subgroup 20 | Baseline | Phase I | 0.03532 | 5 | 50.1434 | 100.2828 | 19.5844
21 | 102, 103, 104, 105, 106 | Subgroup 21 | Monitoring | Phase II | 0.014599 | 5 | 50.8092 | 99.881 | 19.5122
22 | 107, 108, 109, 110, 111 | Subgroup 22 | Monitoring | Phase II | 0.22819 | 5 | 50.5408 | 100.3018 | 19.5196
23 | 112, 113, 114, 115, 116 | Subgroup 23 | Monitoring | Phase II | 0.042846 | 5 | 50.8266 | 101.1782 | 19.6538
24 | 117, 118, 119, 120, 121 | Subgroup 24 | Monitoring | Phase II | 0.0060309 | 5 | 50.9962 | 101.02 | 18.4956
25 | 122, 123, 124, 125, 126 | Subgroup 25 | Monitoring | Phase II | 0.10949 | 5 | 51.0444 | 101.356 | 19.7162
26 | 127, 128, 129, 130, 131 | Subgroup 26 | Monitoring | Phase II | 0.21635 | 5 | 51.06 | 100.2494 | 18.8346
27 | 132, 133, 134, 135, 136 | Subgroup 27 | Monitoring | Phase II | 12.2883 | 5 | 49.1772 | 100.1298 | 21.6476
28 | 137, 138, 139, 140, 141 | Subgroup 28 | Monitoring | Phase II | 0.32093 | 5 | 52.6466 | 97.4688 | 22.7202
29 | 142, 143, 144, 145, 146 | Subgroup 29 | Monitoring | Phase II | 0.40832 | 5 | 51.4528 | 101.716 | 18.81
30 | 147, 148, 149, 150, 151 | Subgroup 30 | Monitoring | Phase II | 0.019889 | 5 | 51.8576 | 102.6072 | 19.2552
Subgroup covariance - point 1
Variable | Temperature_C | Pressure_kPa | Flow_L_min
Temperature_C | 0.74648 | 0.066309 | -0.068661
Pressure_kPa | 0.066309 | 1.0397 | 0.14396
Flow_L_min | -0.068661 | 0.14396 | 0.66872
Subgroup covariance - point 2
Variable | Temperature_C | Pressure_kPa | Flow_L_min
Temperature_C | 0.52067 | 0.59808 | -0.098446
Pressure_kPa | 0.59808 | 3.1408 | 0.95914
Flow_L_min | -0.098446 | 0.95914 | 0.65613
Subgroup covariance - point 3
Variable | Temperature_C | Pressure_kPa | Flow_L_min
Temperature_C | 0.20446 | -0.15849 | -0.12814
Pressure_kPa | -0.15849 | 1.2012 | -0.41818
Flow_L_min | -0.12814 | -0.41818 | 1.2208
Subgroup covariance - point 4
Variable | Temperature_C | Pressure_kPa | Flow_L_min
Temperature_C | 1.4158 | -0.080465 | -0.96204
Pressure_kPa | -0.080465 | 0.75433 | -0.96357
Flow_L_min | -0.96204 | -0.96357 | 3.1218
Subgroup covariance - point 5
Variable | Temperature_C | Pressure_kPa | Flow_L_min
Temperature_C | 2.2754 | 1.1488 | -0.41633
Pressure_kPa | 1.1488 | 1.4093 | -0.14709
Flow_L_min | -0.41633 | -0.14709 | 0.084523
Subgroup covariance - point 6
Variable | Temperature_C | Pressure_kPa | Flow_L_min
Temperature_C | 0.13107 | -0.15065 | -0.24866
Pressure_kPa | -0.15065 | 0.98502 | 0.30605
Flow_L_min | -0.24866 | 0.30605 | 0.48758
Subgroup covariance - point 7
Variable | Temperature_C | Pressure_kPa | Flow_L_min
Temperature_C | 0.46725 | 0.41413 | -0.20877
Pressure_kPa | 0.41413 | 1.3496 | 0.14352
Flow_L_min | -0.20877 | 0.14352 | 1.0644
Subgroup covariance - point 8
Variable | Temperature_C | Pressure_kPa | Flow_L_min
Temperature_C | 0.63426 | -0.12465 | -0.88272
Pressure_kPa | -0.12465 | 1.2566 | 0.80808
Flow_L_min | -0.88272 | 0.80808 | 1.5967
Subgroup covariance - point 9
Variable | Temperature_C | Pressure_kPa | Flow_L_min
Temperature_C | 1.9738 | -0.085918 | -1.5781
Pressure_kPa | -0.085918 | 0.81805 | -0.5119
Flow_L_min | -1.5781 | -0.5119 | 1.888
Subgroup covariance - point 10
Variable | Temperature_C | Pressure_kPa | Flow_L_min
Temperature_C | 0.88647 | 1.0491 | -0.66434
Pressure_kPa | 1.0491 | 2.3878 | -0.79951
Flow_L_min | -0.66434 | -0.79951 | 0.83724
Subgroup covariance - point 11
Variable | Temperature_C | Pressure_kPa | Flow_L_min
Temperature_C | 0.39824 | 0.1701 | -0.58583
Pressure_kPa | 0.1701 | 0.24466 | -0.18644
Flow_L_min | -0.58583 | -0.18644 | 1.3705
Subgroup covariance - point 12
Variable | Temperature_C | Pressure_kPa | Flow_L_min
Temperature_C | 0.075473 | 0.10921 | -0.047731
Pressure_kPa | 0.10921 | 0.81718 | -0.042276
Flow_L_min | -0.047731 | -0.042276 | 0.24419
Subgroup covariance - point 13
Variable | Temperature_C | Pressure_kPa | Flow_L_min
Temperature_C | 0.17229 | 0.019447 | 0.042211
Pressure_kPa | 0.019447 | 0.82005 | 0.12412
Flow_L_min | 0.042211 | 0.12412 | 0.058517
Subgroup covariance - point 14
Variable | Temperature_C | Pressure_kPa | Flow_L_min
Temperature_C | 0.76681 | 0.24064 | -0.4575
Pressure_kPa | 0.24064 | 0.27588 | -0.20609
Flow_L_min | -0.4575 | -0.20609 | 0.58921
Subgroup covariance - point 15
Variable | Temperature_C | Pressure_kPa | Flow_L_min
Temperature_C | 0.6305 | 0.55287 | -0.15682
Pressure_kPa | 0.55287 | 1.071 | -0.10969
Flow_L_min | -0.15682 | -0.10969 | 0.20301
Subgroup covariance - point 16
Variable | Temperature_C | Pressure_kPa | Flow_L_min
Temperature_C | 1.6055 | 1.1472 | -0.63283
Pressure_kPa | 1.1472 | 2.0692 | 0.28477
Flow_L_min | -0.63283 | 0.28477 | 1.1515
Subgroup covariance - point 17
Variable | Temperature_C | Pressure_kPa | Flow_L_min
Temperature_C | 0.7118 | 0.30848 | -0.7542
Pressure_kPa | 0.30848 | 0.80905 | -0.065812
Flow_L_min | -0.7542 | -0.065812 | 1.5819
Subgroup covariance - point 18
Variable | Temperature_C | Pressure_kPa | Flow_L_min
Temperature_C | 1.4942 | 1.307 | -0.69567
Pressure_kPa | 1.307 | 1.3089 | -0.45125
Flow_L_min | -0.69567 | -0.45125 | 0.52851
Subgroup covariance - point 19
Variable | Temperature_C | Pressure_kPa | Flow_L_min
Temperature_C | 1.4281 | 1.2414 | -0.94225
Pressure_kPa | 1.2414 | 1.1782 | -0.68187
Flow_L_min | -0.94225 | -0.68187 | 0.93919
Subgroup covariance - point 20
Variable | Temperature_C | Pressure_kPa | Flow_L_min
Temperature_C | 0.65017 | 0.0080451 | -0.43388
Pressure_kPa | 0.0080451 | 0.14177 | -0.16623
Flow_L_min | -0.43388 | -0.16623 | 0.85562
Subgroup covariance - point 21
Variable | Temperature_C | Pressure_kPa | Flow_L_min
Temperature_C | 0.30612 | 0.69413 | 0.012422
Pressure_kPa | 0.69413 | 2.3052 | 0.31379
Flow_L_min | 0.012422 | 0.31379 | 0.1773
Subgroup covariance - point 22
Variable | Temperature_C | Pressure_kPa | Flow_L_min
Temperature_C | 0.71447 | 0.60681 | -0.62695
Pressure_kPa | 0.60681 | 1.3448 | -0.49809
Flow_L_min | -0.62695 | -0.49809 | 0.93664
Subgroup covariance - point 23
Variable | Temperature_C | Pressure_kPa | Flow_L_min
Temperature_C | 0.67269 | -0.28294 | 0.060284
Pressure_kPa | -0.28294 | 0.28419 | 0.010297
Flow_L_min | 0.060284 | 0.010297 | 0.39871
Subgroup covariance - point 24
Variable | Temperature_C | Pressure_kPa | Flow_L_min
Temperature_C | 0.16811 | -0.087923 | 0.14533
Pressure_kPa | -0.087923 | 0.19377 | 0.055382
Flow_L_min | 0.14533 | 0.055382 | 0.48518
Subgroup covariance - point 25
Variable | Temperature_C | Pressure_kPa | Flow_L_min
Temperature_C | 0.43988 | -0.18727 | -0.44343
Pressure_kPa | -0.18727 | 0.72941 | -0.11135
Flow_L_min | -0.44343 | -0.11135 | 0.9688
Subgroup covariance - point 26
Variable | Temperature_C | Pressure_kPa | Flow_L_min
Temperature_C | 0.40618 | 0.33737 | -0.033207
Pressure_kPa | 0.33737 | 0.85372 | 0.24868
Flow_L_min | -0.033207 | 0.24868 | 1.0645
Subgroup covariance - point 27
Variable | Temperature_C | Pressure_kPa | Flow_L_min
Temperature_C | 8.7426 | 7.9563 | -2.308
Pressure_kPa | 7.9563 | 12.0819 | -0.96863
Flow_L_min | -2.308 | -0.96863 | 1.1642
Subgroup covariance - point 28
Variable | Temperature_C | Pressure_kPa | Flow_L_min
Temperature_C | 0.5106 | 0.90732 | 0.22923
Pressure_kPa | 0.90732 | 2.7153 | 1.2052
Flow_L_min | 0.22923 | 1.2052 | 1.2499
Subgroup covariance - point 29
Variable | Temperature_C | Pressure_kPa | Flow_L_min
Temperature_C | 0.56204 | -0.27901 | -0.36147
Pressure_kPa | -0.27901 | 1.8623 | 1.3182
Flow_L_min | -0.36147 | 1.3182 | 1.4062
Subgroup covariance - point 30
Variable | Temperature_C | Pressure_kPa | Flow_L_min
Temperature_C | 0.15473 | -0.085484 | -0.22481
Pressure_kPa | -0.085484 | 0.65572 | 0.33178
Flow_L_min | -0.22481 | 0.33178 | 0.60868

## Settings and Audit
Multivariate SPC settings and audit
Setting | Value
Request label | Multivariate Control Charts
Chart type | Generalized variance
Observation structure | Rational subgroups
Missing-value policy | Reject
Model source | Estimate from Phase I
Control-limit alpha | 0.0027
Use lower Hotelling limit | No
Diagonal ridge factor | 0
Allow pseudoinverse | No
PCA matrix | Covariance
PCA component count
PCA cumulative variance | 0.9
MEWMA lambda | 0.2
MEWMA supplied UCL
MCUSUM k | 0.5
MCUSUM h | 5.5
Generalized-variance sigma multiplier
Reset at stage boundary | Yes
Reset at phase boundary | Yes
Reset after signal | No
Sequence-gap behaviour | Break sequence
Chart title
Value-axis title
Horizontal-axis title | Sample
Use sequence on horizontal axis | Yes
Chart width | 760
Chart height | 360
Execution time (ms) | 4.8778
Effective stages
Stage | First Point | Last Point | Phase
Baseline | 1 | 20 | Phase I
Monitoring | 21 | 30 | Phase II
Source-row exclusions
Source Row | Scope | Reason
37 | Parameter estimation and signal evaluation | Calibration check; exclude from estimation and signal evaluation
38 | Parameter estimation and signal evaluation | Calibration check; exclude from estimation and signal evaluation
39 | Parameter estimation and signal evaluation | Calibration check; exclude from estimation and signal evaluation
40 | Parameter estimation and signal evaluation | Calibration check; exclude from estimation and signal evaluation
41 | Parameter estimation and signal evaluation | Calibration check; exclude from estimation and signal evaluation
Multivariate SPC warnings
Number | Warning
1 | Generalized-variance limits use the conventional normal moment approximation for ¦S¦; small subgroups can have a false-signal rate different from the nominal alpha.
2 | Generalized variance depends on measurement units; rescaling any variable changes ¦S¦.