## Multivariate Summary
Multivariate SPC analysis - summary
Item | Value
Analysis | Multivariate Control Charts
Chart type | Hotelling T-squared
Observation structure | Rational subgroups
Input rows | 150
Variables | 3
Chart points | 30
Model source | Estimate from Phase I
Baseline observations | 95
Baseline subgroups | 19
Covariance degrees of freedom | 76
Effective dimension | 3
Retained PCA components | 0
Pseudoinverse used | No
Signal occurrences | 4
Signalled points | 4
Process status | Intrinsic-limit signal(s) detected
Warnings | 0
Execution time (ms) | 23.5106
Signal status reflects the selected multivariate chart and its intrinsic control or decision limit.
Multivariate SPC analysis - retained chart parameters
Stage | Parameter | Identifier | Value | Standard Error | Method | Sample Count
Baseline | Effective dimension | EffectiveDimension | 3 |  | Numerical covariance rank | 95
Baseline | Control-limit alpha | ControlLimitAlpha | 0.0027 |  | Multivariate control-limit design | 95
Monitoring | Effective dimension | EffectiveDimension | 3 |  | Numerical covariance rank | 95
Monitoring | Control-limit alpha | ControlLimitAlpha | 0.0027 |  | Multivariate control-limit design | 95
Multivariate SPC warnings
Number | Warning
No calculation warnings were reported.

## Model Details
Multivariate in-control model - properties
Item | Value
Source | Estimate from Phase I
Baseline observations | 95
Baseline subgroups | 19
Covariance degrees of freedom | 76
Effective dimension | 3
Retained components | 0
Pseudoinverse used | No
Diagonal ridge factor | 0
Process mean vector
Variable | Mean
Temperature_C | 50.2217
Pressure_kPa | 100.3554
Flow_L_min | 19.8473
Analysis scale
Variable | Scale
Temperature_C | 1
Pressure_kPa | 1
Flow_L_min | 1
Process covariance matrix
Variable | Temperature_C | Pressure_kPa | Flow_L_min
Temperature_C | 0.87128 | 0.41607 | -0.47568
Pressure_kPa | 0.41607 | 1.1485 | -0.14675
Flow_L_min | -0.47568 | -0.14675 | 0.92377
Analysis covariance matrix
Variable | Temperature_C | Pressure_kPa | Flow_L_min
Temperature_C | 0.87128 | 0.41607 | -0.47568
Pressure_kPa | 0.41607 | 1.1485 | -0.14675
Flow_L_min | -0.47568 | -0.14675 | 0.92377
Analysis covariance inverse
Variable | Temperature_C | Pressure_kPa | Flow_L_min
Temperature_C | 1.911 | -0.57828 | 0.89216
Pressure_kPa | -0.57828 | 1.0637 | -0.12879
Flow_L_min | 0.89216 | -0.12879 | 1.5215
Eigenvalues
Component | Eigenvalue
1 | 1.6816
2 | 0.90426
3 | 0.3577
Eigenvectors
Variable | PC1 | PC2 | PC3
Temperature_C | 0.60962 | -0.19869 | 0.76739
Pressure_kPa | 0.61387 | 0.73082 | -0.29843
Flow_L_min | -0.50153 | 0.65301 | 0.56749

## Chart Data
Multivariate SPC chart data
Point | Source Rows | Label | Stage | Phase | Statistic | Center Line | LCL | UCL | Used to Estimate | Signal Eligible | Exclusion Scope | Exclusion Reason | Signal | Signal Numbers
1 | 2, 3, 4, 5, 6 | Subgroup 01 | Baseline | Phase I | 1.9968 | 3 | 0 | 12.4186 | Yes | Yes | None |  | No
2 | 7, 8, 9, 10, 11 | Subgroup 02 | Baseline | Phase I | 2.1873 | 3 | 0 | 12.4186 | Yes | Yes | None |  | No
3 | 12, 13, 14, 15, 16 | Subgroup 03 | Baseline | Phase I | 5.35 | 3 | 0 | 12.4186 | Yes | Yes | None |  | No
4 | 17, 18, 19, 20, 21 | Subgroup 04 | Baseline | Phase I | 3.4912 | 3 | 0 | 12.4186 | Yes | Yes | None |  | No
5 | 22, 23, 24, 25, 26 | Subgroup 05 | Baseline | Phase I | 2.089 | 3 | 0 | 12.4186 | Yes | Yes | None |  | No
6 | 27, 28, 29, 30, 31 | Subgroup 06 | Baseline | Phase I | 15.1603 | 3 | 0 | 12.4186 | Yes | Yes | None |  | Yes | 9018
7 | 32, 33, 34, 35, 36 | Subgroup 07 | Baseline | Phase I | 11.9993 | 3 | 0 | 12.4186 | Yes | Yes | None |  | No
8 | 37, 38, 39, 40, 41 | Subgroup 08 | Baseline | Phase I | 6.894 | 3 | 0 | 12.4186 | No | No | Parameter estimation and signal evaluation | Calibration check; exclude from estimation and signal evaluation | No
9 | 42, 43, 44, 45, 46 | Subgroup 09 | Baseline | Phase I | 2.355 | 3 | 0 | 12.4186 | Yes | Yes | None |  | No
10 | 47, 48, 49, 50, 51 | Subgroup 10 | Baseline | Phase I | 9.0803 | 3 | 0 | 12.4186 | Yes | Yes | None |  | No
11 | 52, 53, 54, 55, 56 | Subgroup 11 | Baseline | Phase I | 2.3846 | 3 | 0 | 12.4186 | Yes | Yes | None |  | No
12 | 57, 58, 59, 60, 61 | Subgroup 12 | Baseline | Phase I | 2.4286 | 3 | 0 | 12.4186 | Yes | Yes | None |  | No
13 | 62, 63, 64, 65, 66 | Subgroup 13 | Baseline | Phase I | 2.4681 | 3 | 0 | 12.4186 | Yes | Yes | None |  | No
14 | 67, 68, 69, 70, 71 | Subgroup 14 | Baseline | Phase I | 6.9221 | 3 | 0 | 12.4186 | Yes | Yes | None |  | No
15 | 72, 73, 74, 75, 76 | Subgroup 15 | Baseline | Phase I | 5.5203 | 3 | 0 | 12.4186 | Yes | Yes | None |  | No
16 | 77, 78, 79, 80, 81 | Subgroup 16 | Baseline | Phase I | 1.3402 | 3 | 0 | 12.4186 | Yes | Yes | None |  | No
17 | 82, 83, 84, 85, 86 | Subgroup 17 | Baseline | Phase I | 1.7354 | 3 | 0 | 12.4186 | Yes | Yes | None |  | No
18 | 87, 88, 89, 90, 91 | Subgroup 18 | Baseline | Phase I | 1.4439 | 3 | 0 | 12.4186 | Yes | Yes | None |  | No
19 | 92, 93, 94, 95, 96 | Subgroup 19 | Baseline | Phase I | 0.78404 | 3 | 0 | 12.4186 | Yes | Yes | None |  | No
20 | 97, 98, 99, 100, 101 | Subgroup 20 | Baseline | Phase I | 0.73888 | 3 | 0 | 12.4186 | Yes | Yes | None |  | No
21 | 102, 103, 104, 105, 106 | Subgroup 21 | Monitoring | Phase II | 4.9995 | 3 | 0 | 16.7442 | No | Yes | None |  | No
22 | 107, 108, 109, 110, 111 | Subgroup 22 | Monitoring | Phase II | 0.94854 | 3 | 0 | 16.7442 | No | Yes | None |  | No
23 | 112, 113, 114, 115, 116 | Subgroup 23 | Monitoring | Phase II | 3.6642 | 3 | 0 | 16.7442 | No | Yes | None |  | No
24 | 117, 118, 119, 120, 121 | Subgroup 24 | Monitoring | Phase II | 10.8212 | 3 | 0 | 16.7442 | No | Yes | None |  | No
25 | 122, 123, 124, 125, 126 | Subgroup 25 | Monitoring | Phase II | 6.3688 | 3 | 0 | 16.7442 | No | Yes | None |  | No
26 | 127, 128, 129, 130, 131 | Subgroup 26 | Monitoring | Phase II | 7.3781 | 3 | 0 | 16.7442 | No | Yes | None |  | No
27 | 132, 133, 134, 135, 136 | Subgroup 27 | Monitoring | Phase II | 17.7342 | 3 | 0 | 16.7442 | No | Yes | None |  | Yes | 9018
28 | 137, 138, 139, 140, 141 | Subgroup 28 | Monitoring | Phase II | 276.5957 | 3 | 0 | 16.7442 | No | Yes | None |  | Yes | 9018
29 | 142, 143, 144, 145, 146 | Subgroup 29 | Monitoring | Phase II | 13.2513 | 3 | 0 | 16.7442 | No | Yes | None |  | No
30 | 147, 148, 149, 150, 151 | Subgroup 30 | Monitoring | Phase II | 26.979 | 3 | 0 | 16.7442 | No | Yes | None |  | Yes | 9018

## Signals
Multivariate SPC signals
Signal Number | Code | Signal | Stage | Terminal Point | Window Start | Window End | Side | Contributing Points | Marked Points | Message
9018 | MV18 | Subgroup Hotelling T-squared control-limit signal | Baseline | 6 | 6 | 6 | UpperSideOnly | 6 | 6 | Subgroup Hotelling T-squared exceeds its upper control limit.
9018 | MV18 | Subgroup Hotelling T-squared control-limit signal | Monitoring | 27 | 27 | 27 | UpperSideOnly | 27 | 27 | Subgroup Hotelling T-squared exceeds its upper control limit.
9018 | MV18 | Subgroup Hotelling T-squared control-limit signal | Monitoring | 28 | 28 | 28 | UpperSideOnly | 28 | 28 | Subgroup Hotelling T-squared exceeds its upper control limit.
9018 | MV18 | Subgroup Hotelling T-squared control-limit signal | Monitoring | 30 | 30 | 30 | UpperSideOnly | 30 | 30 | Subgroup Hotelling T-squared exceeds its upper control limit.

## Diagnostics
Multivariate point diagnostics and contributions
Point | Source Rows | Label | Stage | Phase | Statistic | Effective Sample Size | Observed: Temperature_C | Observed: Pressure_kPa | Observed: Flow_L_min | State: Temperature_C | State: Pressure_kPa | State: Flow_L_min | Contribution: Temperature_C | Contribution: Pressure_kPa | Contribution: Flow_L_min | Contribution Total | Contribution Basis
1 | 2, 3, 4, 5, 6 | Subgroup 01 | Baseline | Phase I | 1.9968 | 5 | 50.775 | 100.8182 | 19.6274 | 0.55328 | 0.4628 | -0.21995 | 1.6417 | 0.46434 | -0.10928 | 1.9968 | Signed variable contributions summing to subgroup T-squared
2 | 7, 8, 9, 10, 11 | Subgroup 02 | Baseline | Phase I | 2.1873 | 5 | 49.6238 | 100.2092 | 20.252 | -0.59792 | -0.1462 | 0.40465 | 2.0838 | -0.10097 | 0.20447 | 2.1873 | Signed variable contributions summing to subgroup T-squared
3 | 12, 13, 14, 15, 16 | Subgroup 03 | Baseline | Phase I | 5.35 | 5 | 50.1558 | 100.83 | 20.6492 | -0.065916 | 0.4746 | 0.80185 | -0.10381 | 1.0434 | 4.4105 | 5.35 | Signed variable contributions summing to subgroup T-squared
4 | 17, 18, 19, 20, 21 | Subgroup 04 | Baseline | Phase I | 3.4912 | 5 | 50.0504 | 99.7304 | 19.4126 | -0.17132 | -0.625 | -0.43475 | 0.30307 | 1.593 | 1.5951 | 3.4912 | Signed variable contributions summing to subgroup T-squared
5 | 22, 23, 24, 25, 26 | Subgroup 05 | Baseline | Phase I | 2.089 | 5 | 49.6976 | 100.1328 | 20.3944 | -0.52412 | -0.2226 | 0.54705 | 1.0084 | 0.0046245 | 1.0761 | 2.089 | Signed variable contributions summing to subgroup T-squared
6 | 27, 28, 29, 30, 31 | Subgroup 06 | Baseline | Phase I | 15.1603 | 5 | 50.1438 | 99.0388 | 18.8566 | -0.077916 | -1.3166 | -0.99075 | 0.10575 | 8.0829 | 6.9716 | 15.1603 | Signed variable contributions summing to subgroup T-squared
7 | 32, 33, 34, 35, 36 | Subgroup 07 | Baseline | Phase I | 11.9993 | 5 | 50.1804 | 100.6398 | 18.666 | -0.041316 | 0.2844 | -1.1813 | 0.26801 | 0.68052 | 11.0508 | 11.9993 | Signed variable contributions summing to subgroup T-squared
8 | 37, 38, 39, 40, 41 | Subgroup 08 | Baseline | Phase I | 6.894 | 5 | 50.102 | 99.252 | 20.1956 | -0.11972 | -1.1034 | 0.34825 | -0.43098 | 6.3409 | 0.98409 | 6.894 | Signed variable contributions summing to subgroup T-squared
9 | 42, 43, 44, 45, 46 | Subgroup 09 | Baseline | Phase I | 2.355 | 5 | 49.832 | 99.857 | 19.6766 | -0.38972 | -0.4984 | -0.17075 | 1.1864 | 0.70475 | 0.46383 | 2.355 | Signed variable contributions summing to subgroup T-squared
10 | 47, 48, 49, 50, 51 | Subgroup 10 | Baseline | Phase I | 9.0803 | 5 | 49.9964 | 101.101 | 20.8498 | -0.22532 | 0.7456 | 1.0025 | -0.036742 | 2.9612 | 6.1559 | 9.0803 | Signed variable contributions summing to subgroup T-squared
11 | 52, 53, 54, 55, 56 | Subgroup 11 | Baseline | Phase I | 2.3846 | 5 | 50.725 | 100.1932 | 19.4372 | 0.50328 | -0.1622 | -0.41015 | 1.7354 | 0.33312 | 0.31607 | 2.3846 | Signed variable contributions summing to subgroup T-squared
12 | 57, 58, 59, 60, 61 | Subgroup 12 | Baseline | Phase I | 2.4286 | 5 | 50.1176 | 100.8732 | 20.2492 | -0.10412 | 0.5178 | 0.40185 | 0.072818 | 1.4479 | 0.90785 | 2.4286 | Signed variable contributions summing to subgroup T-squared
13 | 62, 63, 64, 65, 66 | Subgroup 13 | Baseline | Phase I | 2.4681 | 5 | 50.2126 | 101.0258 | 20.006 | -0.0091158 | 0.6704 | 0.15865 | 0.012013 | 2.3396 | 0.11654 | 2.4681 | Signed variable contributions summing to subgroup T-squared
14 | 67, 68, 69, 70, 71 | Subgroup 14 | Baseline | Phase I | 6.9221 | 5 | 50.9604 | 101.1668 | 20.0768 | 0.73868 | 0.8114 | 0.22945 | 4.2367 | 1.6487 | 1.0367 | 6.9221 | Signed variable contributions summing to subgroup T-squared
15 | 72, 73, 74, 75, 76 | Subgroup 15 | Baseline | Phase I | 5.5203 | 5 | 50.0712 | 99.3212 | 19.5878 | -0.15052 | -1.0342 | -0.25955 | -0.059356 | 5.0657 | 0.51388 | 5.5203 | Signed variable contributions summing to subgroup T-squared
16 | 77, 78, 79, 80, 81 | Subgroup 16 | Baseline | Phase I | 1.3402 | 5 | 50.2418 | 100.859 | 19.7946 | 0.020084 | 0.5036 | -0.052747 | -0.030116 | 1.3367 | 0.033546 | 1.3402 | Signed variable contributions summing to subgroup T-squared
17 | 82, 83, 84, 85, 86 | Subgroup 17 | Baseline | Phase I | 1.7354 | 5 | 50.3902 | 100.329 | 20.1922 | 0.16848 | -0.0264 | 0.34485 | 0.54328 | 0.02243 | 1.1697 | 1.7354 | Signed variable contributions summing to subgroup T-squared
18 | 87, 88, 89, 90, 91 | Subgroup 18 | Baseline | Phase I | 1.4439 | 5 | 50.3994 | 100.0398 | 19.951 | 0.17768 | -0.3156 | 0.10365 | 0.54596 | 0.71296 | 0.18496 | 1.4439 | Signed variable contributions summing to subgroup T-squared
19 | 92, 93, 94, 95, 96 | Subgroup 19 | Baseline | Phase I | 0.78404 | 5 | 50.4958 | 100.3046 | 19.8358 | 0.27408 | -0.0508 | -0.011547 | 0.74392 | 0.053606 | -0.013482 | 0.78404 | Signed variable contributions summing to subgroup T-squared
20 | 97, 98, 99, 100, 101 | Subgroup 20 | Baseline | Phase I | 0.73888 | 5 | 50.1434 | 100.2828 | 19.5844 | -0.078316 | -0.0726 | -0.26295 | 0.13402 | -0.00069952 | 0.60555 | 0.73888 | Signed variable contributions summing to subgroup T-squared
21 | 102, 103, 104, 105, 106 | Subgroup 21 | Monitoring | Phase II | 4.9995 | 5 | 50.8092 | 99.881 | 19.5122 | 0.58748 | -0.4744 | -0.33515 | 3.2253 | 1.9005 | -0.1262 | 4.9995 | Signed variable contributions summing to subgroup T-squared
22 | 107, 108, 109, 110, 111 | Subgroup 22 | Monitoring | Phase II | 0.94854 | 5 | 50.5408 | 100.3018 | 19.5196 | 0.31908 | -0.0536 | -0.32775 | 0.55577 | 0.053419 | 0.33935 | 0.94854 | Signed variable contributions summing to subgroup T-squared
23 | 112, 113, 114, 115, 116 | Subgroup 23 | Monitoring | Phase II | 3.6642 | 5 | 50.8266 | 101.1782 | 19.6538 | 0.60488 | 0.8228 | -0.19355 | 1.5347 | 2.2642 | -0.13472 | 3.6642 | Signed variable contributions summing to subgroup T-squared
24 | 117, 118, 119, 120, 121 | Subgroup 24 | Monitoring | Phase II | 10.8212 | 5 | 50.9962 | 101.02 | 18.4956 | 0.77448 | 0.6646 | -1.3517 | -0.4271 | 1.4395 | 9.8088 | 10.8212 | Signed variable contributions summing to subgroup T-squared
25 | 122, 123, 124, 125, 126 | Subgroup 25 | Monitoring | Phase II | 6.3688 | 5 | 51.0444 | 101.356 | 19.7162 | 0.82268 | 1.0006 | -0.13115 | 3.6054 | 3.0294 | -0.26594 | 6.3688 | Signed variable contributions summing to subgroup T-squared
26 | 127, 128, 129, 130, 131 | Subgroup 26 | Monitoring | Phase II | 7.3781 | 5 | 51.06 | 100.2494 | 18.8346 | 0.83828 | -0.106 | -1.0127 | 3.1842 | 0.24756 | 3.9463 | 7.3781 | Signed variable contributions summing to subgroup T-squared
27 | 132, 133, 134, 135, 136 | Subgroup 27 | Monitoring | Phase II | 17.7342 | 5 | 49.1772 | 100.1298 | 21.6476 | -1.0445 | -0.2256 | 1.8003 | 1.355 | -0.14911 | 16.5283 | 17.7342 | Signed variable contributions summing to subgroup T-squared
28 | 137, 138, 139, 140, 141 | Subgroup 28 | Monitoring | Phase II | 276.5957 | 5 | 52.6466 | 97.4688 | 22.7202 | 2.4249 | -2.8866 | 2.8729 | 107.4975 | 69.8966 | 99.2016 | 276.5957 | Signed variable contributions summing to subgroup T-squared
29 | 142, 143, 144, 145, 146 | Subgroup 29 | Monitoring | Phase II | 13.2513 | 5 | 51.4528 | 101.716 | 18.81 | 1.2311 | 1.3606 | -1.0373 | 3.9411 | 5.9118 | 3.3984 | 13.2513 | Signed variable contributions summing to subgroup T-squared
30 | 147, 148, 149, 150, 151 | Subgroup 30 | Monitoring | Phase II | 26.979 | 5 | 51.8576 | 102.6072 | 19.2552 | 1.6359 | 2.2518 | -0.59215 | 10.5977 | 17.1764 | -0.79504 | 26.979 | Signed variable contributions summing to subgroup T-squared
Subgroup covariance - point 1
Variable | Temperature_C | Pressure_kPa | Flow_L_min
Temperature_C | 0.74648 | 0.066309 | -0.068661
Pressure_kPa | 0.066309 | 1.0397 | 0.14396
Flow_L_min | -0.068661 | 0.14396 | 0.66872
Subgroup covariance - point 2
Variable | Temperature_C | Pressure_kPa | Flow_L_min
Temperature_C | 0.52067 | 0.59808 | -0.098446
Pressure_kPa | 0.59808 | 3.1408 | 0.95914
Flow_L_min | -0.098446 | 0.95914 | 0.65613
Subgroup covariance - point 3
Variable | Temperature_C | Pressure_kPa | Flow_L_min
Temperature_C | 0.20446 | -0.15849 | -0.12814
Pressure_kPa | -0.15849 | 1.2012 | -0.41818
Flow_L_min | -0.12814 | -0.41818 | 1.2208
Subgroup covariance - point 4
Variable | Temperature_C | Pressure_kPa | Flow_L_min
Temperature_C | 1.4158 | -0.080465 | -0.96204
Pressure_kPa | -0.080465 | 0.75433 | -0.96357
Flow_L_min | -0.96204 | -0.96357 | 3.1218
Subgroup covariance - point 5
Variable | Temperature_C | Pressure_kPa | Flow_L_min
Temperature_C | 2.2754 | 1.1488 | -0.41633
Pressure_kPa | 1.1488 | 1.4093 | -0.14709
Flow_L_min | -0.41633 | -0.14709 | 0.084523
Subgroup covariance - point 6
Variable | Temperature_C | Pressure_kPa | Flow_L_min
Temperature_C | 0.13107 | -0.15065 | -0.24866
Pressure_kPa | -0.15065 | 0.98502 | 0.30605
Flow_L_min | -0.24866 | 0.30605 | 0.48758
Subgroup covariance - point 7
Variable | Temperature_C | Pressure_kPa | Flow_L_min
Temperature_C | 0.46725 | 0.41413 | -0.20877
Pressure_kPa | 0.41413 | 1.3496 | 0.14352
Flow_L_min | -0.20877 | 0.14352 | 1.0644
Subgroup covariance - point 8
Variable | Temperature_C | Pressure_kPa | Flow_L_min
Temperature_C | 0.63426 | -0.12465 | -0.88272
Pressure_kPa | -0.12465 | 1.2566 | 0.80808
Flow_L_min | -0.88272 | 0.80808 | 1.5967
Subgroup covariance - point 9
Variable | Temperature_C | Pressure_kPa | Flow_L_min
Temperature_C | 1.9738 | -0.085918 | -1.5781
Pressure_kPa | -0.085918 | 0.81805 | -0.5119
Flow_L_min | -1.5781 | -0.5119 | 1.888
Subgroup covariance - point 10
Variable | Temperature_C | Pressure_kPa | Flow_L_min
Temperature_C | 0.88647 | 1.0491 | -0.66434
Pressure_kPa | 1.0491 | 2.3878 | -0.79951
Flow_L_min | -0.66434 | -0.79951 | 0.83724
Subgroup covariance - point 11
Variable | Temperature_C | Pressure_kPa | Flow_L_min
Temperature_C | 0.39824 | 0.1701 | -0.58583
Pressure_kPa | 0.1701 | 0.24466 | -0.18644
Flow_L_min | -0.58583 | -0.18644 | 1.3705
Subgroup covariance - point 12
Variable | Temperature_C | Pressure_kPa | Flow_L_min
Temperature_C | 0.075473 | 0.10921 | -0.047731
Pressure_kPa | 0.10921 | 0.81718 | -0.042276
Flow_L_min | -0.047731 | -0.042276 | 0.24419
Subgroup covariance - point 13
Variable | Temperature_C | Pressure_kPa | Flow_L_min
Temperature_C | 0.17229 | 0.019447 | 0.042211
Pressure_kPa | 0.019447 | 0.82005 | 0.12412
Flow_L_min | 0.042211 | 0.12412 | 0.058517
Subgroup covariance - point 14
Variable | Temperature_C | Pressure_kPa | Flow_L_min
Temperature_C | 0.76681 | 0.24064 | -0.4575
Pressure_kPa | 0.24064 | 0.27588 | -0.20609
Flow_L_min | -0.4575 | -0.20609 | 0.58921
Subgroup covariance - point 15
Variable | Temperature_C | Pressure_kPa | Flow_L_min
Temperature_C | 0.6305 | 0.55287 | -0.15682
Pressure_kPa | 0.55287 | 1.071 | -0.10969
Flow_L_min | -0.15682 | -0.10969 | 0.20301
Subgroup covariance - point 16
Variable | Temperature_C | Pressure_kPa | Flow_L_min
Temperature_C | 1.6055 | 1.1472 | -0.63283
Pressure_kPa | 1.1472 | 2.0692 | 0.28477
Flow_L_min | -0.63283 | 0.28477 | 1.1515
Subgroup covariance - point 17
Variable | Temperature_C | Pressure_kPa | Flow_L_min
Temperature_C | 0.7118 | 0.30848 | -0.7542
Pressure_kPa | 0.30848 | 0.80905 | -0.065812
Flow_L_min | -0.7542 | -0.065812 | 1.5819
Subgroup covariance - point 18
Variable | Temperature_C | Pressure_kPa | Flow_L_min
Temperature_C | 1.4942 | 1.307 | -0.69567
Pressure_kPa | 1.307 | 1.3089 | -0.45125
Flow_L_min | -0.69567 | -0.45125 | 0.52851
Subgroup covariance - point 19
Variable | Temperature_C | Pressure_kPa | Flow_L_min
Temperature_C | 1.4281 | 1.2414 | -0.94225
Pressure_kPa | 1.2414 | 1.1782 | -0.68187
Flow_L_min | -0.94225 | -0.68187 | 0.93919
Subgroup covariance - point 20
Variable | Temperature_C | Pressure_kPa | Flow_L_min
Temperature_C | 0.65017 | 0.0080451 | -0.43388
Pressure_kPa | 0.0080451 | 0.14177 | -0.16623
Flow_L_min | -0.43388 | -0.16623 | 0.85562
Subgroup covariance - point 21
Variable | Temperature_C | Pressure_kPa | Flow_L_min
Temperature_C | 0.30612 | 0.69413 | 0.012422
Pressure_kPa | 0.69413 | 2.3052 | 0.31379
Flow_L_min | 0.012422 | 0.31379 | 0.1773
Subgroup covariance - point 22
Variable | Temperature_C | Pressure_kPa | Flow_L_min
Temperature_C | 0.71447 | 0.60681 | -0.62695
Pressure_kPa | 0.60681 | 1.3448 | -0.49809
Flow_L_min | -0.62695 | -0.49809 | 0.93664
Subgroup covariance - point 23
Variable | Temperature_C | Pressure_kPa | Flow_L_min
Temperature_C | 0.67269 | -0.28294 | 0.060284
Pressure_kPa | -0.28294 | 0.28419 | 0.010297
Flow_L_min | 0.060284 | 0.010297 | 0.39871
Subgroup covariance - point 24
Variable | Temperature_C | Pressure_kPa | Flow_L_min
Temperature_C | 0.16811 | -0.087923 | 0.14533
Pressure_kPa | -0.087923 | 0.19377 | 0.055382
Flow_L_min | 0.14533 | 0.055382 | 0.48518
Subgroup covariance - point 25
Variable | Temperature_C | Pressure_kPa | Flow_L_min
Temperature_C | 0.43988 | -0.18727 | -0.44343
Pressure_kPa | -0.18727 | 0.72941 | -0.11135
Flow_L_min | -0.44343 | -0.11135 | 0.9688
Subgroup covariance - point 26
Variable | Temperature_C | Pressure_kPa | Flow_L_min
Temperature_C | 0.40618 | 0.33737 | -0.033207
Pressure_kPa | 0.33737 | 0.85372 | 0.24868
Flow_L_min | -0.033207 | 0.24868 | 1.0645
Subgroup covariance - point 27
Variable | Temperature_C | Pressure_kPa | Flow_L_min
Temperature_C | 8.7426 | 7.9563 | -2.308
Pressure_kPa | 7.9563 | 12.0819 | -0.96863
Flow_L_min | -2.308 | -0.96863 | 1.1642
Subgroup covariance - point 28
Variable | Temperature_C | Pressure_kPa | Flow_L_min
Temperature_C | 0.5106 | 0.90732 | 0.22923
Pressure_kPa | 0.90732 | 2.7153 | 1.2052
Flow_L_min | 0.22923 | 1.2052 | 1.2499
Subgroup covariance - point 29
Variable | Temperature_C | Pressure_kPa | Flow_L_min
Temperature_C | 0.56204 | -0.27901 | -0.36147
Pressure_kPa | -0.27901 | 1.8623 | 1.3182
Flow_L_min | -0.36147 | 1.3182 | 1.4062
Subgroup covariance - point 30
Variable | Temperature_C | Pressure_kPa | Flow_L_min
Temperature_C | 0.15473 | -0.085484 | -0.22481
Pressure_kPa | -0.085484 | 0.65572 | 0.33178
Flow_L_min | -0.22481 | 0.33178 | 0.60868

## Settings and Audit
Multivariate SPC settings and audit
Setting | Value
Request label | Multivariate Control Charts
Chart type | Hotelling T-squared
Observation structure | Rational subgroups
Missing-value policy | Reject
Model source | Estimate from Phase I
Control-limit alpha | 0.0027
Use lower Hotelling limit | No
Diagonal ridge factor | 0
Allow pseudoinverse | Yes
PCA matrix | Covariance
PCA component count
PCA cumulative variance | 0.9
MEWMA lambda | 0.2
MEWMA supplied UCL
MCUSUM k | 0.5
MCUSUM h | 5.5
Generalized-variance sigma multiplier
Reset at stage boundary | Yes
Reset at phase boundary | Yes
Reset after signal | No
Sequence-gap behaviour | Break sequence
Chart title
Value-axis title
Horizontal-axis title | Sample
Use sequence on horizontal axis | Yes
Chart width | 760
Chart height | 360
Execution time (ms) | 23.5106
Effective stages
Stage | First Point | Last Point | Phase
Baseline | 1 | 20 | Phase I
Monitoring | 21 | 30 | Phase II
Source-row exclusions
Source Row | Scope | Reason
37 | Parameter estimation and signal evaluation | Calibration check; exclude from estimation and signal evaluation
38 | Parameter estimation and signal evaluation | Calibration check; exclude from estimation and signal evaluation
39 | Parameter estimation and signal evaluation | Calibration check; exclude from estimation and signal evaluation
40 | Parameter estimation and signal evaluation | Calibration check; exclude from estimation and signal evaluation
41 | Parameter estimation and signal evaluation | Calibration check; exclude from estimation and signal evaluation
Multivariate SPC warnings
Number | Warning
No calculation warnings were reported.